## Sheet1
Enclosed space register and risk assessment
[9 empty] | Enclosed space register | [12 empty] | Enclosed space Risk Assessment
[21 empty] | Hazards |  | Mitigations | Residual Risk | Actions to be taken prior to entry
[21 empty] | List the hazards of the individual spaces below and also consider the impact of the content of the space, connected or adjacent spaces |  | List the mitigation measure that can be applied | Describe the residual risk, and its acceptability | Describe the actions to be taken in the event of entry
| General Ship Location | Specific Space | SARESH ,Systemic Analysis and Reduction of Enclosed Space Hazards in the Design of Ships and Systems rating - if used | Is the space an enclosed space as determined by the ships SMS? | Is the space designed for continuous occupancy? | Is the space fully enclosed | Physical lay out of the space, and access, egress points | Specific hazards within the space | Is the space inter connected to another | Is the space adjacent to a hazardous space | Is the space naturally ventilated | Is the space mechanically ventilated | Time taken to ventilate the space | Is the space inerted with an inert gas | Is the space impacted by exhaust fumes | Does the space contain a source of harmful gases or chemicals | Is the space naturally illuminated? | Does the space require portable illumination | Is the space impacted by the current or past cargo | Is the space illuminated
Focsal
Focal space doorway
Focal space hatch access
Focsal space
Paint Locker
General Store
Machinery space
Bow thruster space
Focsal Ballast tank
Chain Locker Port
Chain Locker Starboard
Void Space
Cofferdam
Cargo Deck
Cargo Tank
Cargo Hold
Ballast Tank
DB Tank
Duct Keel
Stool Spaces
Void Space
Machinery housing
Deck housing
Deck store
Pump room
Access Hatches
Access Doors
Access stairways
Ballast Treatment rooms
Processing / treatment rooms
Cargo Compressor rooms
Inter barrier spaces
Accommodation Area
Navigation Bridge
Battery room
Accommodation space
Accommodation storerooms
Galley
Galley waste treatment rooms
Garbage treatment rooms
Cold storage fridges
Store rooms
Paint locker
CO2 smothering room
Oils and grease locker
Chemical Locker
Enclosed Lifeboats
| Machinery Area | Boilers
Crankcases
Engine rooms storage rooms
Fuel Processing rooms
Bulk oil tanks
Sewage tanks
Sewage processing spaces
Chemical lockers
Battery rooms
Exhaust gas scrubbing plants
scavenge air receivers
Water tanks
Feed water tanks
Fuel Tanks
Lubricating oil tanks
Sludge tanks
Nitrogen Generator rooms
Inert Gas Generator rooms
Dry Powder room
Acetylene / Oxygen Rooms
| Aft Part of the ship | Steering flat
Fresh water tanks
Ballast tanks
Void spaces
Store rooms
Rudder trunking
Ballast water treatment systems
Assessing spaces for enclosed space criteria and classifying these areas based on the hazard and the frequency of entry will enable a targeted approach in reducing the risk. Once the risk is adequately quantified strong barriers can be put in place so that any risk is controlled and mitigated to be as low as reasonably practicable (ALARP). Below we have detailed suggested classification zones with corresponding definitions:
SARESH Zoning
|  | Zone 0-1 | Where hazardous gases or oxygen depletion is present continuously or for long periods of time and entry requirements of crew are likely under normal operating condition
|  | Zone 0-2 | Where hazardous gases or oxygen depletion is present continuously or for long periods of time and entry requirements of crew are unlikely under normal operating condition
|  | Zone 1-1 | Where hazardous gases or oxygen depletion have potential to exist and entry requirements of crew are likely under normal operating condition
|  | Zone 1-2 | Where hazardous gases or oxygen depletion potential to exist and entry requirements of crew are unlikely under normal operating condition
|  | Zone 2-1 | Where hazardous gases or oxygen depletion are not likely to exist and entry requirements of crew are likely under normal operating condition
|  | Zone 2-2 | Where hazardous gases or oxygen depletion are not likely to exist and entry requirements of crew are not likely under normal operating condition
Classification Definitions
1.2 Classification Zone Requirements It is recommended various mitigating measures that can be grouped into four categories; a) Elimination b) Substitution c) Engineering improvement d) Enhanced procedures and PPE For compliance and standardization throughout the industry we suggest attaching mandatory IMO requirements to the classification system. For this scope we will only consider Engineering improvement and Enhanced procedures for the Zone requirements/recommendations. It may be impracticable to apply some recommendations to particular situations. In such cases, every endeavour should be made to observe the intent of the recommendations or requirements, and attention should be paid to the risks that may be involved. The following Classification Zonal requirements are for example purposes only. It is recommended that should this idea be taken forward then a full study of zonal requirements is carried out by subject matter experts. Zone 0-1 I. All access points are to have a means of controlled and lockable access. ii. Spaces are to be designed such that adequate ventilation by fixed or portable mechanical ventilation system ensuring FULL space purging can be achieved before any entry is made. iii. Ventilation arrangements should ensure that the entire space is adequately ventilated, giving an even air distribution, with special consideration to locations where there is equipment which may release gas, and to locations within the space where stagnant pockets of gas could accumulate. iv. Loss of ventilation is alarmed at a manned control station. v. Electrical equipment, wiring methods, and installations of equipment in Zone 0 and Zone 1 locations shall be intrinsically safe, approved for the hazardous (classified) location. vi. Access to spaces, wherever possible, is to be fitted with audible and visual alarms to give a warning of the potential hazardous environment inside. vii. Installation of equipment within areas should be limited to that considered to be necessary for operational purposes within that area. Wherever possible remote monitoring systems of equipment should be considered so that entry requirements are reduced. viii. IMO standard signage is to be present on all access points giving clear warning of the hazards inside space. ix. Your SMS and IMO guidance on entering enclosed spaces is to be reviewed, all recommendations considered as required and with permit issued, authorizing ALL entry. Zone 0-2 i. All access points are to have a means of controlled and lockable access. ii. Spaces are to be designed such that adequate ventilation by fixed or portable mechanical ventilation system ensuring FULL space purging can be achieved before any entry is made. iii. Electrical equipment, wiring methods, and installations of equipment in Zone 0 and Zone 1 locations shall be intrinsically safe, approved for the hazardous (classified) location. iv. Installation of equipment within areas should be limited to that considered to be necessary for operational purposes within that area. Wherever possible remote monitoring systems of equipment should be considered so that entry requirements are reduced. v. IMO standard signage is to be present on all access points giving clear warning of the hazards inside space. vi. Your SMS and IMO guidance is to be reviewed, all recommendations considered as required and with permit issued, authorizing ALL entry. Zone 1-1 i. All Zone 1-1 enclosed spaces are to be adequately ventilated by a mechanical ventilation system where possible and providing at least 12 air changes per hour. Air change calculations are to be based upon empty volume of space. ii. Ventilation arrangements should ensure that the entire space is adequately ventilated, giving an even air distribution, with special consideration to locations where there is equipment which may release gas, and to locations within the space where stagnant pockets of gas could accumulate. iii. Loss of ventilation is alarmed at a manned control station. iv. Electrical installations. Equipment, wiring methods, and installations of equipment in Zone 0 and Zone 1 locations shall be intrinsically safe, approved for the hazardous (classified) location, or safe for the hazardous (classified) location. v. Fixed gas detection, wherever possible, is to be installed and monitored from a manned control station. vi. Access to spaces, wherever possible, is to be fitted with audible and visual alarms giving warning of the potential hazardous environment inside. vii. IMO standard signage is to be present on all access points giving clear warning of the hazards inside space. viii. Your SMS and IMO is to be reviewed, all recommendations considered as required and with permit issued, authorizing ALL entry.
Zone 1-2
i. | All access points are to have a means of controlled and lockable access.
ii. | Spaces are to be designed such that adequate ventilation by fixed or portable mechanical ventilation system ensuring FULL space purging can be achieved before any entry is made.
iii. | Electrical installations. Equipment, wiring methods, and installations of equipment in Zone 0 and Zone 1 locations shall be intrinsically safe, approved for the hazardous (classified) location, or safe for the hazardous (classified) location.
iv. | IMO standard signage is to be present on all access points giving clear warning of the hazards inside space.
v. | Recommendations for Entering Enclosed Spaces Aboard Ships, IMO Resolution A.1050(27) is to be reviewed, all recommendations considered as required and with permit issued, authorizing ALL entry.
Zone 2-1
i. | IMO standard signage is to be present on all access points giving clear warning of the hazards inside space.
ii. | Recommendations for Entering Enclosed Spaces Aboard Ships, IMO Resolution A.1050(27) is to be reviewed, all recommendations considered as required and with permit issued, authorizing ALL entry.
Zone 2-2
i. | IMO standard signage is to be present on all access points giving clear warning of the hazards inside space.
ii. | Recommendations for Entering Enclosed Spaces Aboard Ships, IMO Resolution A.1050(27) is to be reviewed, all recommendations considered as required and with permit issued, authorizing ALL entry.